## LP30_323K
Experiment name | LP30_323K
Frequency [MHz] | 155.5324 |  |  |  | Standard qCEST xls file
recovery time (d1, trec) [s] | 8 |  | trec according to figure 1 |  | please keep parameters from rows 1-20 in that order
saturation time (d2, tp) = [s] | 0.2 |  | tp according to figure 1
T1 (s) | 0.125 |  |  |  | data starts from row 24 as depicted here
T2 (s) | 0.00132 |  |  |  | multi-parameters measurmenets can be sored in sheets
conc [mM] | 10
M0 | 1
Zi=Mi/M0 | 1 |  | in steady-state, no MT=1
normalized [ppm] | 0 |  | if normalized by offset write offset, if normalized by M0 write 0
number offsets | 52 |  | this has to match the data below!
number B1 values | 4 |  | this has to match the data below!
pulsed | 0 |  | 0=cw, 1=pulsed
n of pulses | 1
DC | 1
pulse shape | block
gamma | 16.546
This MUST be row number 21! More Z(dw,B1) data can be added
B1 [µT]
ppm\B1 | 30.2188 | 60.4376 | 90.6564 | 120.8751
500 | 1 | 1 | 1 | 1
400 | 0.9854 | 0.99084 | 0.94917 | 0.97752
300 | 1.0203 | 0.9592 | 0.94648 | 0.93199
250 | 0.99548 | 1.0027 | 0.91409 | 0.93208
200 | 0.98441 | 0.97643 | 0.89108 | 0.87554
180 | 0.99654 | 0.96927 | 0.89657 | 0.86704
160 | 0.99127 | 0.93128 | 0.86537 | 0.81569
140 | 0.98059 | 0.94481 | 0.84247 | 0.77679
120 | 0.99614 | 0.9282 | 0.79554 | 0.74173
100 | 0.94946 | 0.89702 | 0.76391 | 0.67086
80 | 0.97717 | 0.86564 | 0.66558 | 0.56285
60 | 0.92176 | 0.73308 | 0.53726 | 0.43688
50 | 0.90906 | 0.68125 | 0.45884 | 0.34325
40 | 0.84465 | 0.55556 | 0.35086 | 0.24259
30 | 0.73162 | 0.42607 | 0.22246 | 0.15267
20 | 0.53405 | 0.24409 | 0.10985 | 0.086623
10 | 0.24062 | 0.081358 | 0.026804 | 0.011404
0 | 0.057884 | 0.007777 | 0.0039877 | 0.00049062
-10 | 0.21945 | 0.074553 | 0.028853 | 0.013417
-20 | 0.45883 | 0.20975 | 0.1077 | 0.067945
-30 | 0.6376 | 0.34905 | 0.1997 | 0.12075
-40 | 0.74957 | 0.49464 | 0.30644 | 0.18929
-50 | 0.81677 | 0.56497 | 0.39278 | 0.2815
-60 | 0.85718 | 0.65396 | 0.47087 | 0.34964
-80 | 0.89966 | 0.75848 | 0.5917 | 0.47812
-100 | 0.9508 | 0.80396 | 0.6643 | 0.54555
-120 | 0.96216 | 0.8345 | 0.69431 | 0.61758
-140 | 0.96416 | 0.84497 | 0.7094 | 0.6593
-160 | 0.94361 | 0.84519 | 0.71534 | 0.67304
-170 | 0.96533 | 0.84379 | 0.71469 | 0.67222
-180 | 0.96217 | 0.83514 | 0.72517 | 0.695
-190 | 0.91625 | 0.84471 | 0.73164 | 0.68602
-200 | 0.92356 | 0.81721 | 0.69716 | 0.67649
-210 | 0.91882 | 0.8095 | 0.70113 | 0.66987
-220 | 0.89696 | 0.7941 | 0.70149 | 0.6926
-230 | 0.88501 | 0.80282 | 0.70524 | 0.67379
-240 | 0.87718 | 0.78753 | 0.68618 | 0.67719
-250 | 0.85019 | 0.78564 | 0.69223 | 0.67338
-260 | 0.85809 | 0.76329 | 0.68431 | 0.68011
-266 | 0.85933 | 0.75962 | 0.6908 | 0.66605
-270 | 0.87526 | 0.76857 | 0.68843 | 0.66836
-280 | 0.86174 | 0.77626 | 0.70559 | 0.69992
-290 | 0.89332 | 0.8195 | 0.70596 | 0.71206
-300 | 0.90034 | 0.81286 | 0.72776 | 0.71067
-310 | 0.90942 | 0.84586 | 0.74209 | 0.71478
-320 | 0.93328 | 0.86109 | 0.78148 | 0.74252
-330 | 0.94752 | 0.85832 | 0.7849 | 0.75513
-340 | 0.95354 | 0.8661 | 0.79626 | 0.77521
-350 | 0.95482 | 0.87761 | 0.81873 | 0.78836
-400 | 0.96046 | 0.93108 | 0.82768 | 0.8259
-450 | 1.0058 | 0.94333 | 0.89286 | 0.87441
-500 | 0.98767 | 0.94781 | 0.89426 | 0.88797