## 15degC
Experiment name | Dota_gly_10mM_15°C_pH=7_PBS=1X…
Frequency [MHz] | 300 | [5 empty] | Standard qCEST xls file
recovery time (d1, trec) [s] | 3 |  | trec according to figure 1 |  |  |  | please keep parameters from rows 1-20 in that order
saturation time (d2, tp) = [s] | 10 |  | tp according to figure 1
T1 (s) | 2.287 | [5 empty] | data starts from row 24 as depicted here
T2 (s) | 0.872 | [5 empty] | multi-parameters measurmenets can be sored in sheets
conc [mM] | 10
M0 | 1
Zi=Mi/M0 | 1 |  | in steady-state, no MT=1
normalized [ppm] | -80 |  | if normalized by offset write offset, if normalized by M0 write 0
number offsets | 161 |  | this has to match the data below!
number B1 values | 6 |  | this has to match the data below!
pulsed | 0 |  | 0=cw, 1=pulsed
n of pulses | 1
DC | 1
pulse shape | block
This MUST be row number 21! More Z(dw,B1) data can be added
B1 [µT]
ppm\B1 | 35 | 30 | 25 | 20 | 15 | 10
80 | 0.97135 | 0.98095 | 0.98608 | 0.99148 | 0.99409 | 0.9966
79 | 0.97025 | 0.97995 | 0.98588 | 0.99138 | 0.99439 | 0.997
78 | 0.96714 | 0.97404 | 0.98308 | 0.98747 | 0.99189 | 0.9957
77 | 0.95953 | 0.97203 | 0.97887 | 0.98687 | 0.99119 | 0.9951
76 | 0.95562 | 0.96902 | 0.97677 | 0.98567 | 0.99049 | 0.9948
75 | 0.95061 | 0.96481 | 0.97427 | 0.98337 | 0.98939 | 0.9945
74 | 0.93939 | 0.9597 | 0.96786 | 0.98126 | 0.98758 | 0.9931
73 | 0.93709 | 0.95028 | 0.96515 | 0.97525 | 0.98448 | 0.9922
72 | 0.92597 | 0.94516 | 0.95915 | 0.97335 | 0.98328 | 0.99159
71 | 0.91815 | 0.93654 | 0.95384 | 0.96864 | 0.98067 | 0.99079
70 | 0.90563 | 0.92451 | 0.94523 | 0.96182 | 0.97657 | 0.98889
69 | 0.8879 | 0.91108 | 0.93371 | 0.95401 | 0.97146 | 0.98649
68 | 0.86836 | 0.89534 | 0.9204 | 0.94459 | 0.96545 | 0.98369
67 | 0.84612 | 0.87619 | 0.90418 | 0.93297 | 0.95804 | 0.97999
66 | 0.81757 | 0.85574 | 0.88355 | 0.91974 | 0.94923 | 0.97529
65 | 0.79313 | 0.82376 | 0.86092 | 0.89659 | 0.93401 | 0.96818
64 | 0.75556 | 0.79268 | 0.82938 | 0.87305 | 0.91658 | 0.95858
63 | 0.71589 | 0.75439 | 0.79113 | 0.84008 | 0.89115 | 0.94407
62 | 0.67481 | 0.70977 | 0.74617 | 0.79629 | 0.8546 | 0.92125
61 | 0.63484 | 0.66226 | 0.6958 | 0.74128 | 0.80252 | 0.88343
60 | 0.59758 | 0.61734 | 0.64284 | 0.67906 | 0.73323 | 0.81979
59 | 0.56762 | 0.58276 | 0.59938 | 0.62465 | 0.66283 | 0.73564
58 | 0.5579 | 0.56962 | 0.58546 | 0.60701 | 0.6411 | 0.70843
57 | 0.56522 | 0.58707 | 0.60649 | 0.64128 | 0.68977 | 0.77557
56 | 0.59377 | 0.62075 | 0.65115 | 0.69659 | 0.75926 | 0.84921
55 | 0.62553 | 0.66065 | 0.69771 | 0.7516 | 0.81684 | 0.89674
54 | 0.66339 | 0.69965 | 0.74337 | 0.79669 | 0.859 | 0.92606
53 | 0.69705 | 0.73905 | 0.78202 | 0.83537 | 0.89095 | 0.94527
52 | 0.7226 | 0.76902 | 0.81005 | 0.86192 | 0.91047 | 0.95587
51 | 0.75195 | 0.79529 | 0.83639 | 0.88236 | 0.9256 | 0.96438
50 | 0.77499 | 0.81404 | 0.85561 | 0.89599 | 0.93491 | 0.96918
49 | 0.79162 | 0.83238 | 0.87013 | 0.90882 | 0.94312 | 0.97308
48 | 0.81016 | 0.85053 | 0.88475 | 0.92084 | 0.95143 | 0.97719
47 | 0.82488 | 0.86246 | 0.89546 | 0.92846 | 0.95654 | 0.97969
46 | 0.83821 | 0.87398 | 0.90498 | 0.93527 | 0.96105 | 0.98189
45 | 0.84753 | 0.8785 | 0.91078 | 0.93737 | 0.96195 | 0.98239
44 | 0.84963 | 0.88852 | 0.91349 | 0.94399 | 0.96525 | 0.98339
43 | 0.86305 | 0.89594 | 0.9221 | 0.9484 | 0.96896 | 0.98549
42 | 0.86806 | 0.89794 | 0.9251 | 0.949 | 0.96896 | 0.98559
41 | 0.87928 | 0.90697 | 0.93251 | 0.95461 | 0.97356 | 0.98819
40 | 0.87397 | 0.90927 | 0.92981 | 0.95601 | 0.97286 | 0.98709
39 | 0.88419 | 0.91048 | 0.93472 | 0.95601 | 0.97376 | 0.98799
38 | 0.88359 | 0.91439 | 0.93572 | 0.95882 | 0.97517 | 0.98849
37 | 0.88439 | 0.9205 | 0.93722 | 0.96303 | 0.97787 | 0.98959
36 | 0.8866 | 0.92201 | 0.93882 | 0.96383 | 0.97847 | 0.98989
35 | 0.8891 | 0.91789 | 0.93912 | 0.96042 | 0.97617 | 0.98899
34 | 0.89221 | 0.91519 | 0.94012 | 0.95842 | 0.97507 | 0.98879
33 | 0.88469 | 0.9205 | 0.93712 | 0.96303 | 0.97737 | 0.98909
32 | 0.89571 | 0.91709 | 0.94253 | 0.95962 | 0.97667 | 0.98969
31 | 0.88409 | 0.91589 | 0.93612 | 0.95942 | 0.97517 | 0.98819
30 | 0.8874 | 0.91679 | 0.93802 | 0.96012 | 0.97627 | 0.98909
29 | 0.87728 | 0.9194 | 0.93371 | 0.96303 | 0.97717 | 0.98879
28 | 0.87267 | 0.91038 | 0.92931 | 0.95671 | 0.97266 | 0.98639
27 | 0.87988 | 0.90977 | 0.93361 | 0.95611 | 0.97386 | 0.98779
26 | 0.87107 | 0.90787 | 0.92911 | 0.95571 | 0.97286 | 0.98709
25 | 0.87237 | 0.90897 | 0.93031 | 0.95701 | 0.97486 | 0.98849
24 | 0.87658 | 0.90165 | 0.93121 | 0.9518 | 0.97256 | 0.98819
23 | 0.86576 | 0.89163 | 0.9237 | 0.94589 | 0.96796 | 0.98569
22 | 0.85474 | 0.89063 | 0.91899 | 0.94639 | 0.96796 | 0.98539
21 | 0.86225 | 0.88541 | 0.9219 | 0.94279 | 0.96796 | 0.98659
20 | 0.82869 | 0.88441 | 0.90498 | 0.94549 | 0.96625 | 0.98349
19 | 0.83049 | 0.86877 | 0.90267 | 0.93417 | 0.96075 | 0.98199
18 | 0.81717 | 0.85835 | 0.89456 | 0.92876 | 0.95664 | 0.97999
17 | 0.80124 | 0.84622 | 0.88355 | 0.92144 | 0.95183 | 0.97739
16 | 0.78081 | 0.83258 | 0.87093 | 0.91393 | 0.94592 | 0.97418
15 | 0.76518 | 0.81865 | 0.86062 | 0.90621 | 0.94122 | 0.97208
14 | 0.75436 | 0.80752 | 0.85351 | 0.8996 | 0.93952 | 0.97188
13 | 0.73863 | 0.7995 | 0.8438 | 0.89749 | 0.93972 | 0.97268
12 | 0.70537 | 0.75118 | 0.81566 | 0.86313 | 0.91538 | 0.96058
11 | 0.66951 | 0.74015 | 0.79353 | 0.85942 | 0.91288 | 0.95888
10 | 0.63304 | 0.70486 | 0.76479 | 0.83547 | 0.89716 | 0.95087
9 | 0.58505 | 0.65995 | 0.72564 | 0.80421 | 0.87452 | 0.93876
8 | 0.54578 | 0.6001 | 0.68749 | 0.75862 | 0.84478 | 0.92485
7 | 0.50531 | 0.55489 | 0.64854 | 0.72255 | 0.82165 | 0.91425
6 | 0.41655 | 0.48942 | 0.56774 | 0.66673 | 0.77468 | 0.88403
5 | 0.36005 | 0.39689 | 0.49885 | 0.57786 | 0.70589 | 0.84481
4 | 0.23973 | 0.29424 | 0.37148 | 0.46623 | 0.59473 | 0.76076
3 | 0.15999 | 0.21584 | 0.26164 | 0.35541 | 0.47406 | 0.64759
2 | 0.08871 | 0.11459 | 0.14929 | 0.20571 | 0.29882 | 0.46648
1 | 0.033039 | 0.038426 | 0.053359 | 0.073347 | 0.11536 | 0.21003
0 | 0.00057083 | -0.0012762 | 0.001548 | -0.00098637 | -0.00038464 | 0.0017781
-1 | 0.023793 | 0.054506 | 0.040503 | 0.090381 | 0.12908 | 0.21833
-2 | 0.096193 | 0.12431 | 0.16081 | 0.22385 | 0.32586 | 0.50981
-3 | 0.17271 | 0.21193 | 0.28207 | 0.36293 | 0.49349 | 0.68311
-4 | 0.26287 | 0.32431 | 0.40282 | 0.5008 | 0.62918 | 0.78667
-5 | 0.36586 | 0.43739 | 0.51567 | 0.61713 | 0.73082 | 0.85141
-6 | 0.45762 | 0.53193 | 0.60889 | 0.7007 | 0.79822 | 0.89294
-7 | 0.53316 | 0.60471 | 0.67868 | 0.76022 | 0.84308 | 0.92115
-8 | 0.60479 | 0.68982 | 0.74226 | 0.82575 | 0.89165 | 0.94747
-9 | 0.6681 | 0.70767 | 0.78432 | 0.83297 | 0.89656 | 0.95207
-10 | 0.70367 | 0.76391 | 0.81696 | 0.87355 | 0.92199 | 0.96348
-11 | 0.72761 | 0.79439 | 0.83509 | 0.89188 | 0.9316 | 0.96668
-12 | 0.77169 | 0.81514 | 0.86152 | 0.9018 | 0.93851 | 0.97138
-13 | 0.82178 | 0.85223 | 0.89627 | 0.92465 | 0.95744 | 0.98219
-14 | 0.81256 | 0.86917 | 0.89286 | 0.93577 | 0.95914 | 0.97999
-15 | 0.84823 | 0.88441 | 0.91389 | 0.94309 | 0.96555 | 0.98469
-16 | 0.88249 | 0.89614 | 0.93251 | 0.9478 | 0.97076 | 0.98809
-17 | 0.89701 | 0.90997 | 0.94192 | 0.95451 | 0.97547 | 0.99049
-18 | 0.89641 | 0.921 | 0.94273 | 0.96172 | 0.97787 | 0.99039
-19 | 0.90072 | 0.92752 | 0.94493 | 0.96513 | 0.97907 | 0.99029
-20 | 0.91344 | 0.93995 | 0.95354 | 0.97265 | 0.98388 | 0.9929
-21 | 0.92707 | 0.93494 | 0.95865 | 0.96673 | 0.98067 | 0.9917
-22 | 0.91565 | 0.94847 | 0.95464 | 0.97665 | 0.98468 | 0.9918
-23 | 0.93378 | 0.95228 | 0.96425 | 0.97776 | 0.98648 | 0.9938
-24 | 0.93238 | 0.96241 | 0.96495 | 0.98477 | 0.99029 | 0.995
-25 | 0.93338 | 0.95729 | 0.96385 | 0.98016 | 0.98608 | 0.9927
-26 | 0.95081 | 0.9618 | 0.97337 | 0.98146 | 0.98888 | 0.995
-27 | 0.95372 | 0.96722 | 0.97497 | 0.98487 | 0.99059 | 0.9957
-28 | 0.95372 | 0.97143 | 0.97607 | 0.98747 | 0.99189 | 0.9961
-29 | 0.96383 | 0.97835 | 0.98198 | 0.99178 | 0.99559 | 0.9983
-30 | 0.97245 | 0.97564 | 0.98558 | 0.98888 | 0.99439 | 0.9981
-31 | 0.96524 | 0.97634 | 0.98218 | 0.98958 | 0.99349 | 0.9968
-32 | 0.96594 | 0.98286 | 0.98358 | 0.99419 | 0.99619 | 0.998
-33 | 0.96684 | 0.97494 | 0.98198 | 0.98747 | 0.99149 | 0.9957
-34 | 0.97506 | 0.98336 | 0.98748 | 0.99309 | 0.99609 | 0.9982
-35 | 0.97195 | 0.98216 | 0.98578 | 0.99208 | 0.99479 | 0.9973
-36 | 0.97816 | 0.98456 | 0.98889 | 0.99319 | 0.99589 | 0.9982
-37 | 0.98497 | 0.98847 | 0.99289 | 0.99509 | 0.998 | 0.9996
-38 | 0.98477 | 0.98987 | 0.99289 | 0.99639 | 0.9985 | 0.9997
-39 | 0.97966 | 0.98727 | 0.98979 | 0.99439 | 0.99629 | 0.9983
-40 | 0.98207 | 0.98466 | 0.99009 | 0.99228 | 0.99499 | 0.9976
-41 | 0.97736 | 0.99188 | 0.98939 | 0.9976 | 0.9977 | 0.9985
-42 | 0.98778 | 0.98997 | 0.99369 | 0.99529 | 0.9974 | 0.9991
-43 | 0.98287 | 0.98927 | 0.99109 | 0.99509 | 0.99629 | 0.9981
-44 | 0.98427 | 0.99198 | 0.99239 | 0.99669 | 0.9977 | 0.9986
-45 | 0.97816 | 0.99008 | 0.98919 | 0.99589 | 0.99609 | 0.9975
-46 | 0.98778 | 0.98797 | 0.99339 | 0.99359 | 0.99569 | 0.998
-47 | 0.98828 | 0.99288 | 0.99419 | 0.99709 | 0.9979 | 0.999
-48 | 0.98998 | 0.99118 | 0.99439 | 0.99559 | 0.997 | 0.9986
-49 | 0.98527 | 0.99198 | 0.99229 | 0.99639 | 0.9968 | 0.9981
-50 | 0.98567 | 0.99529 | 0.99319 | 0.9989 | 0.9985 | 0.9989
-51 | 0.98968 | 0.99639 | 0.99539 | 0.9994 | 0.9993 | 0.9995
-52 | 0.99118 | 0.99539 | 0.99579 | 0.9984 | 0.9987 | 0.9994
-53 | 0.98507 | 0.99429 | 0.99249 | 0.9976 | 0.9974 | 0.9982
-54 | 0.9982 | 0.99549 | 0.9992 | 0.9977 | 0.9991 | 0.9999
-55 | 0.99189 | 0.99649 | 0.99599 | 0.9986 | 0.9988 | 0.9993
-56 | 0.99068 | 0.99759 | 0.99559 | 0.9995 | 0.9993 | 0.9993
-57 | 0.99028 | 0.9985 | 0.99569 | 1.0001 | 0.9994 | 0.9993
-58 | 0.99008 | 0.9985 | 0.99549 | 1.0002 | 0.9994 | 0.9993
-59 | 0.99068 | 0.99779 | 0.99559 | 0.9998 | 0.9992 | 0.9993
-60 | 0.99379 | 0.99739 | 0.9971 | 0.9992 | 0.9993 | 0.9994
-61 | 0.9992 | 1.0002 | 1.0001 | 1.0008 | 1.0008 | 1.0006
-62 | 0.99419 | 0.99489 | 0.9965 | 0.99699 | 0.9978 | 0.9987
-63 | 0.99479 | 0.9988 | 0.9977 | 0.9999 | 0.9995 | 0.9997
-64 | 0.99359 | 0.9983 | 0.9971 | 0.9996 | 0.9991 | 0.9994
-65 | 0.99509 | 0.99709 | 0.9974 | 0.9985 | 0.9987 | 0.9993
-66 | 0.9995 | 0.9982 | 1 | 0.9988 | 0.9996 | 0.9999
-67 | 0.9983 | 1.001 | 0.9996 | 1.0012 | 1.0008 | 1.0003
-68 | 0.99609 | 0.9996 | 0.9983 | 1.0001 | 0.9998 | 0.9997
-69 | 0.9979 | 1.0025 | 0.9995 | 1.002 | 1.0014 | 1.0005
-70 | 1.0018 | 1.0005 | 1.0012 | 1.0003 | 1.0007 | 1.0005
-71 | 0.9984 | 0.9994 | 0.999 | 0.9997 | 0.9998 | 0.9999
-72 | 0.9973 | 1.0006 | 0.9991 | 1.0006 | 1.0004 | 1
-73 | 0.9973 | 0.9997 | 0.9988 | 1 | 0.9999 | 0.9998
-74 | 0.99369 | 1.0016 | 0.9975 | 1.0015 | 1.0002 | 0.9996
-75 | 1.0014 | 1.0022 | 1.0013 | 1.0014 | 1.0012 | 1.0006
-76 | 0.9985 | 1.0004 | 0.9992 | 1.0004 | 1 | 0.9998
-77 | 1.0008 | 1.0009 | 1.0006 | 1.0006 | 1.0006 | 1.0002
-78 | 0.99679 | 1.0021 | 0.9992 | 1.002 | 1.001 | 1.0002
-79 | 0.99559 | 0.9997 | 0.9981 | 1.0001 | 0.9995 | 0.9995
-80 | 1 | 1 | 1 | 1 | 1 | 1

## 25degC
Experiment name | Dota_gly_10mM_25°C_pH=7_PBS=1X…
Frequency [MHz] | 300 | [5 empty] | Standard qCEST xls file
recovery time (d1, trec) [s] | 3 |  | trec according to figure 1 |  |  |  | please keep parameters from rows 1-20 in that order
saturation time (d2, tp) = [s] | 10 |  | tp according to figure 1
T1 (s) | 3.009 | [5 empty] | data starts from row 24 as depicted here
T2 (s) | 0.537 | [5 empty] | multi-parameters measurmenets can be sored in sheets
conc [mM] | 10
M0 | 1
Zi=Mi/M0 | 1 |  | in steady-state, no MT=1
normalized [ppm] | -80 |  | if normalized by offset write offset, if normalized by M0 write 0
number offsets | 161 |  | this has to match the data below!
number B1 values | 6 |  | this has to match the data below!
pulsed | 0 |  | 0=cw, 1=pulsed
n of pulses | 1
DC | 1
pulse shape | block |  | for cw use 'block (yes with only one ')
This MUST be row number 21! More Z(dw,B1) data can be added
B1 [µT]
ppm\B1 | 35 | 30 | 25 | 20 | 15 | 10
80 | 0.95966 | 0.9567 | 0.97149 | 0.98079 | 0.98959 | 0.9943
79 | 0.95534 | 0.954 | 0.96899 | 0.97819 | 0.98899 | 0.9932
78 | 0.94521 | 0.9495 | 0.96449 | 0.97689 | 0.98639 | 0.9933
77 | 0.93929 | 0.9428 | 0.96128 | 0.97429 | 0.98519 | 0.9924
76 | 0.93156 | 0.9377 | 0.95708 | 0.97109 | 0.98339 | 0.9915
75 | 0.92233 | 0.9315 | 0.95198 | 0.96769 | 0.98188 | 0.9905
74 | 0.9149 | 0.923 | 0.94688 | 0.96329 | 0.98008 | 0.9893
73 | 0.90065 | 0.9147 | 0.93888 | 0.96018 | 0.97578 | 0.9889
72 | 0.88851 | 0.9062 | 0.93187 | 0.95398 | 0.97348 | 0.9869
71 | 0.87205 | 0.8941 | 0.92257 | 0.94828 | 0.96937 | 0.9855
70 | 0.8562 | 0.881 | 0.91216 | 0.94138 | 0.96447 | 0.9837
69 | 0.83914 | 0.8661 | 0.90086 | 0.93257 | 0.95976 | 0.9811
68 | 0.81856 | 0.8494 | 0.88695 | 0.92227 | 0.95376 | 0.9781
67 | 0.79458 | 0.8295 | 0.87055 | 0.91026 | 0.94635 | 0.97449
66 | 0.76558 | 0.8083 | 0.85104 | 0.89526 | 0.93724 | 0.96989
65 | 0.73848 | 0.7778 | 0.82803 | 0.87815 | 0.92523 | 0.96449
64 | 0.70226 | 0.748 | 0.80052 | 0.85604 | 0.91092 | 0.95699
63 | 0.66402 | 0.7131 | 0.76841 | 0.82913 | 0.8929 | 0.94739
62 | 0.62278 | 0.6728 | 0.73059 | 0.79632 | 0.86968 | 0.93439
61 | 0.57832 | 0.6266 | 0.68627 | 0.7571 | 0.83936 | 0.91768
60 | 0.53056 | 0.5764 | 0.63595 | 0.71048 | 0.80052 | 0.89468
59 | 0.48259 | 0.5257 | 0.58123 | 0.65646 | 0.75278 | 0.86387
58 | 0.43843 | 0.4759 | 0.52701 | 0.59664 | 0.69803 | 0.82276
57 | 0.39649 | 0.431 | 0.47449 | 0.54092 | 0.63787 | 0.77616
56 | 0.36789 | 0.3957 | 0.43507 | 0.4951 | 0.58803 | 0.73095
55 | 0.34942 | 0.3765 | 0.41287 | 0.47029 | 0.5606 | 0.70574
54 | 0.34611 | 0.3737 | 0.41257 | 0.47079 | 0.56541 | 0.71124
53 | 0.35494 | 0.385 | 0.42967 | 0.4954 | 0.59534 | 0.74245
52 | 0.3716 | 0.4105 | 0.45988 | 0.53411 | 0.63857 | 0.78296
51 | 0.39739 | 0.4421 | 0.4982 | 0.57773 | 0.68642 | 0.82026
50 | 0.42439 | 0.4775 | 0.53832 | 0.62115 | 0.72946 | 0.85137
49 | 0.45319 | 0.5125 | 0.57593 | 0.66196 | 0.76529 | 0.87648
48 | 0.4846 | 0.5441 | 0.61184 | 0.69718 | 0.79572 | 0.89538
47 | 0.51259 | 0.5752 | 0.64356 | 0.72749 | 0.82054 | 0.90998
46 | 0.53959 | 0.6032 | 0.67197 | 0.7526 | 0.84096 | 0.92108
45 | 0.56046 | 0.6295 | 0.69528 | 0.77461 | 0.85587 | 0.93039
44 | 0.58374 | 0.649 | 0.71539 | 0.79402 | 0.86818 | 0.93809
43 | 0.60462 | 0.669 | 0.73489 | 0.80792 | 0.88079 | 0.94289
42 | 0.61957 | 0.6865 | 0.7494 | 0.82123 | 0.8885 | 0.94799
41 | 0.63833 | 0.7015 | 0.76481 | 0.83003 | 0.89831 | 0.95049
40 | 0.65158 | 0.7121 | 0.77451 | 0.84104 | 0.90241 | 0.95469
39 | 0.66141 | 0.7248 | 0.78421 | 0.84814 | 0.90792 | 0.95689
38 | 0.67326 | 0.7332 | 0.79312 | 0.85444 | 0.91242 | 0.95879
37 | 0.6852 | 0.7406 | 0.80142 | 0.85854 | 0.91743 | 0.95969
36 | 0.69202 | 0.7475 | 0.80702 | 0.86305 | 0.92053 | 0.96119
35 | 0.69423 | 0.7532 | 0.80992 | 0.86775 | 0.92103 | 0.96329
34 | 0.69594 | 0.7579 | 0.81263 | 0.87145 | 0.92173 | 0.96479
33 | 0.70547 | 0.7597 | 0.81763 | 0.87215 | 0.92553 | 0.96429
32 | 0.70115 | 0.7647 | 0.81783 | 0.87455 | 0.92493 | 0.96539
31 | 0.70687 | 0.763 | 0.82003 | 0.87565 | 0.92573 | 0.96589
30 | 0.70577 | 0.7652 | 0.82033 | 0.87535 | 0.92633 | 0.96559
29 | 0.71019 | 0.764 | 0.82193 | 0.87375 | 0.92834 | 0.96459
28 | 0.70868 | 0.7598 | 0.81953 | 0.87505 | 0.92563 | 0.96559
27 | 0.70085 | 0.7607 | 0.81703 | 0.87375 | 0.92453 | 0.96539
26 | 0.69975 | 0.7568 | 0.81513 | 0.87115 | 0.92443 | 0.96419
25 | 0.69212 | 0.7553 | 0.81192 | 0.86765 | 0.92353 | 0.96299
24 | 0.68088 | 0.7503 | 0.80532 | 0.86655 | 0.91863 | 0.96349
23 | 0.67757 | 0.7413 | 0.80022 | 0.86385 | 0.91582 | 0.96279
22 | 0.67045 | 0.7348 | 0.79552 | 0.85744 | 0.91462 | 0.96039
21 | 0.65309 | 0.7279 | 0.78551 | 0.85364 | 0.90842 | 0.95989
20 | 0.65309 | 0.7177 | 0.78291 | 0.84224 | 0.91042 | 0.95439
19 | 0.63583 | 0.7035 | 0.76951 | 0.83824 | 0.90121 | 0.95449
18 | 0.62298 | 0.6895 | 0.7583 | 0.82953 | 0.89571 | 0.95159
17 | 0.60803 | 0.6732 | 0.7459 | 0.81903 | 0.8895 | 0.94779
16 | 0.59207 | 0.6545 | 0.73139 | 0.80622 | 0.88219 | 0.94339
15 | 0.5703 | 0.635 | 0.71349 | 0.79202 | 0.87259 | 0.93829
14 | 0.53999 | 0.6156 | 0.69128 | 0.77581 | 0.85967 | 0.93309
13 | 0.50396 | 0.5958 | 0.66687 | 0.7554 | 0.84516 | 0.92539
12 | 0.48901 | 0.5528 | 0.63926 | 0.73559 | 0.82764 | 0.91858
11 | 0.44977 | 0.529 | 0.60954 | 0.70368 | 0.80963 | 0.90508
10 | 0.41395 | 0.4902 | 0.57293 | 0.67087 | 0.78481 | 0.89088
9 | 0.37883 | 0.4447 | 0.53151 | 0.63095 | 0.75418 | 0.87197
8 | 0.33598 | 0.3899 | 0.47779 | 0.58884 | 0.71084 | 0.85027
7 | 0.27566 | 0.3428 | 0.41557 | 0.53561 | 0.65529 | 0.81986
6 | 0.23171 | 0.2903 | 0.36024 | 0.46038 | 0.59754 | 0.76865
5 | 0.17772 | 0.2203 | 0.27981 | 0.39136 | 0.50646 | 0.70754
4 | 0.1441 | 0.1574 | 0.21899 | 0.28932 | 0.41718 | 0.59702
3 | 0.083723 | 0.1098 | 0.14506 | 0.19028 | 0.29236 | 0.45049
2 | 0.040973 | 0.05429 | 0.072839 | 0.10464 | 0.16255 | 0.28486
1 | 0.0084686 | 0.01664 | 0.019078 | 0.034724 | 0.048143 | 0.11012
0 | 0.00034049 | -0.001141 | -0.0010954 | 0.0015786 | -0.00051176 | 0.0014933
-1 | 0.010156 | 0.02755 | 0.032043 | 0.027221 | 0.063467 | 0.11212
-2 | 0.046653 | 0.06214 | 0.083193 | 0.11925 | 0.18697 | 0.32907
-3 | 0.10818 | 0.1143 | 0.16487 | 0.22449 | 0.3358 | 0.5133
-4 | 0.16969 | 0.1886 | 0.2571 | 0.33153 | 0.46732 | 0.64293
-5 | 0.22639 | 0.2713 | 0.34474 | 0.43587 | 0.57121 | 0.73195
-6 | 0.28961 | 0.3516 | 0.42937 | 0.53021 | 0.65949 | 0.80396
-7 | 0.35896 | 0.4254 | 0.5091 | 0.61004 | 0.73156 | 0.85657
-8 | 0.40893 | 0.5075 | 0.57843 | 0.67407 | 0.78591 | 0.88998
-9 | 0.4856 | 0.5501 | 0.63475 | 0.73569 | 0.82234 | 0.91798
-10 | 0.53748 | 0.6146 | 0.68998 | 0.77381 | 0.85787 | 0.93209
-11 | 0.59749 | 0.661 | 0.73729 | 0.80622 | 0.8864 | 0.94229
-12 | 0.64245 | 0.698 | 0.77011 | 0.83844 | 0.90131 | 0.95469
-13 | 0.66422 | 0.7419 | 0.79592 | 0.86335 | 0.91272 | 0.96349
-14 | 0.71671 | 0.7709 | 0.82903 | 0.87675 | 0.93264 | 0.96539
-15 | 0.74019 | 0.7975 | 0.84694 | 0.89566 | 0.93895 | 0.97209
-16 | 0.76086 | 0.8207 | 0.86144 | 0.91196 | 0.94255 | 0.9783
-17 | 0.78324 | 0.8413 | 0.87745 | 0.92277 | 0.94965 | 0.9808
-18 | 0.81104 | 0.8579 | 0.89346 | 0.92977 | 0.95826 | 0.9818
-19 | 0.83382 | 0.8719 | 0.90596 | 0.93737 | 0.96377 | 0.9837
-20 | 0.84737 | 0.887 | 0.91607 | 0.94298 | 0.96847 | 0.985
-21 | 0.86111 | 0.8945 | 0.92197 | 0.95278 | 0.96827 | 0.9888
-22 | 0.88359 | 0.9049 | 0.93407 | 0.95318 | 0.97638 | 0.9873
-23 | 0.88781 | 0.9149 | 0.93818 | 0.95958 | 0.97678 | 0.9896
-24 | 0.90186 | 0.9239 | 0.94618 | 0.96098 | 0.98168 | 0.989
-25 | 0.9132 | 0.9267 | 0.95028 | 0.96699 | 0.98148 | 0.9913
-26 | 0.9135 | 0.9356 | 0.95318 | 0.97049 | 0.98178 | 0.9926
-27 | 0.92142 | 0.9417 | 0.95768 | 0.97249 | 0.98419 | 0.9929
-28 | 0.93046 | 0.9459 | 0.96198 | 0.97419 | 0.98669 | 0.9929
-29 | 0.93397 | 0.9531 | 0.96569 | 0.97499 | 0.98859 | 0.9929
-30 | 0.93507 | 0.9572 | 0.96659 | 0.97839 | 0.98789 | 0.9946
-31 | 0.94511 | 0.9582 | 0.97009 | 0.98039 | 0.98909 | 0.995
-32 | 0.95243 | 0.9616 | 0.97379 | 0.98069 | 0.99189 | 0.9942
-33 | 0.95133 | 0.9634 | 0.97339 | 0.98519 | 0.98869 | 0.997
-34 | 0.95655 | 0.9678 | 0.97679 | 0.98389 | 0.99239 | 0.9957
-35 | 0.96046 | 0.9691 | 0.97819 | 0.98619 | 0.99189 | 0.9965
-36 | 0.96287 | 0.9722 | 0.97999 | 0.98649 | 0.99299 | 0.9963
-37 | 0.96598 | 0.9756 | 0.98209 | 0.98649 | 0.9948 | 0.9959
-38 | 0.9703 | 0.9764 | 0.98389 | 0.98729 | 0.9954 | 0.9961
-39 | 0.9703 | 0.9771 | 0.98379 | 0.9896 | 0.99409 | 0.9972
-40 | 0.96929 | 0.9799 | 0.98419 | 0.9907 | 0.99359 | 0.998
-41 | 0.97832 | 0.9784 | 0.98639 | 0.9915 | 0.995 | 0.9978
-42 | 0.97692 | 0.9824 | 0.98749 | 0.9909 | 0.9962 | 0.9973
-43 | 0.97692 | 0.9829 | 0.9876 | 0.9927 | 0.9952 | 0.9982
-44 | 0.98073 | 0.9838 | 0.9889 | 0.993 | 0.9958 | 0.9983
-45 | 0.97873 | 0.9848 | 0.9883 | 0.9946 | 0.9945 | 0.9992
-46 | 0.97913 | 0.988 | 0.9898 | 0.9934 | 0.9964 | 0.9982
-47 | 0.98424 | 0.9869 | 0.991 | 0.9942 | 0.997 | 0.9984
-48 | 0.98394 | 0.989 | 0.9917 | 0.994 | 0.9975 | 0.9983
-49 | 0.98314 | 0.9895 | 0.9914 | 0.9953 | 0.9966 | 0.999
-50 | 0.98625 | 0.989 | 0.9919 | 0.9962 | 0.9967 | 0.9992
-51 | 0.98876 | 0.9893 | 0.9932 | 0.9961 | 0.9972 | 0.9991
-52 | 0.98916 | 0.9906 | 0.9938 | 0.996 | 0.9976 | 0.999
-53 | 0.98595 | 0.9926 | 0.9933 | 0.9965 | 0.9971 | 0.9993
-54 | 0.99458 | 0.9908 | 0.9956 | 0.9958 | 0.9991 | 0.9985
-55 | 0.99127 | 0.9925 | 0.9948 | 0.997 | 0.9981 | 0.9991
-56 | 0.99027 | 0.9933 | 0.9949 | 0.9975 | 0.9979 | 0.9994
-57 | 0.99057 | 0.9938 | 0.995 | 0.9977 | 0.9978 | 0.9995
-58 | 0.99047 | 0.9946 | 0.9953 | 0.9978 | 0.998 | 0.9995
-59 | 0.99207 | 0.9953 | 0.996 | 0.9977 | 0.9986 | 0.9994
-60 | 0.99438 | 0.9948 | 0.9966 | 0.9979 | 0.999 | 0.9992
-61 | 0.99438 | 0.9941 | 0.9964 | 0.9991 | 0.9978 | 1
-62 | 0.99819 | 0.9949 | 0.9981 | 0.9973 | 1.0004 | 0.9989
-63 | 0.99488 | 0.9959 | 0.9973 | 0.9983 | 0.9991 | 0.9996
-64 | 0.99659 | 0.9964 | 0.998 | 0.9982 | 0.9993 | 0.9992
-65 | 0.99809 | 0.9958 | 0.9981 | 0.9984 | 0.9997 | 0.9993
-66 | 0.99669 | 0.9957 | 0.9978 | 0.9994 | 0.9987 | 1
-67 | 0.99428 | 0.9975 | 0.9975 | 0.9992 | 0.9988 | 0.9999
-68 | 0.99739 | 0.9972 | 0.9985 | 0.999 | 0.9996 | 0.9996
-69 | 0.99568 | 0.9986 | 0.9983 | 0.9989 | 0.9994 | 0.9997
-70 | 0.99508 | 0.998 | 0.998 | 0.9999 | 0.9987 | 1.0001
-71 | 0.99789 | 0.9978 | 0.9989 | 0.9996 | 0.9995 | 1
-72 | 0.99849 | 0.9983 | 0.999 | 0.9994 | 0.9997 | 0.9997
-73 | 0.9989 | 0.9982 | 0.9992 | 0.9997 | 0.9997 | 0.9998
-74 | 1.002 | 0.9977 | 1.0003 | 0.999 | 1.0009 | 0.9994
-75 | 0.99779 | 0.9997 | 0.9995 | 0.9992 | 1.0002 | 0.9997
-76 | 0.9994 | 0.9989 | 0.9996 | 0.9999 | 0.9999 | 0.9998
-77 | 0.9991 | 0.9996 | 0.9998 | 0.9996 | 1.0002 | 0.9997
-78 | 1.0035 | 0.9987 | 1.0004 | 0.9996 | 1.0006 | 0.9996
-79 | 1.0013 | 0.9989 | 0.9998 | 1.0004 | 0.9994 | 1.0002
-80 | 1 | 1 | 1 | 1 | 1 | 1

## 37degC
Experiment name | Dota_gly_10mM_37°C_pH=7_PBS=1X…
Frequency [MHz] | 300 | [5 empty] | Standard qCEST xls file
recovery time (d1, trec) [s] | 3 |  | trec according to figure 1 |  |  |  | please keep parameters from rows 1-20 in that order
saturation time (d2, tp) = [s] | 10 |  | tp according to figure 1
T1 (s) | 3.985 | [5 empty] | data starts from row 24 as depicted here
T2 (s) | 0.259 | [5 empty] | multi-parameters measurmenets can be sored in sheets
conc [mM] | 10
M0 | 1
Zi=Mi/M0 | 1 |  | in steady-state, no MT=1
normalized [ppm] | -80 |  | if normalized by offset write offset, if normalized by M0 write 0
number offsets | 161 |  | this has to match the data below!
number B1 values | 6 |  | this has to match the data below!
pulsed | 0 |  | 0=cw, 1=pulsed
n of pulses | 1
DC | 1
pulse shape | block |  | for cw use 'block (yes with only one ')
This MUST be row number 21! More Z(dw,B1) data can be added
B1 [µT]
ppm\B1 | 35 | 30 | 25 | 20 | 15 | 10
80 | 0.9 | 0.9267 | 0.94885 | 0.9653 | 0.97997 | 0.9899
79 | 0.8913 | 0.9202 | 0.94555 | 0.9618 | 0.97787 | 0.9891
78 | 0.8837 | 0.9145 | 0.93945 | 0.9589 | 0.97557 | 0.9885
77 | 0.8748 | 0.9068 | 0.93304 | 0.9548 | 0.97466 | 0.9871
76 | 0.8635 | 0.8992 | 0.92824 | 0.9506 | 0.96976 | 0.9864
75 | 0.853 | 0.8905 | 0.92083 | 0.9463 | 0.96735 | 0.985
74 | 0.8408 | 0.8804 | 0.91302 | 0.9406 | 0.96505 | 0.9835
73 | 0.8259 | 0.869 | 0.90642 | 0.9343 | 0.96054 | 0.9817
72 | 0.8106 | 0.8567 | 0.89771 | 0.9276 | 0.95634 | 0.9798
71 | 0.7963 | 0.8446 | 0.8859 | 0.9207 | 0.95263 | 0.9779
70 | 0.7801 | 0.8316 | 0.87359 | 0.9132 | 0.94703 | 0.9759
69 | 0.7602 | 0.8142 | 0.86178 | 0.9032 | 0.94242 | 0.9727
68 | 0.7401 | 0.7971 | 0.84776 | 0.8926 | 0.93621 | 0.9697
67 | 0.7181 | 0.7782 | 0.83245 | 0.8812 | 0.9286 | 0.9663
66 | 0.6936 | 0.7573 | 0.81674 | 0.8676 | 0.91939 | 0.9622
65 | 0.6695 | 0.7347 | 0.79722 | 0.8535 | 0.91178 | 0.9573
64 | 0.6443 | 0.7124 | 0.7766 | 0.838 | 0.89986 | 0.9526
63 | 0.6166 | 0.686 | 0.75458 | 0.8199 | 0.88935 | 0.9463
62 | 0.5885 | 0.6601 | 0.73106 | 0.8006 | 0.87472 | 0.9398
61 | 0.5603 | 0.6321 | 0.70493 | 0.7796 | 0.86101 | 0.932
60 | 0.5317 | 0.6042 | 0.67841 | 0.7572 | 0.84378 | 0.9236
59 | 0.5038 | 0.5753 | 0.65019 | 0.7337 | 0.82696 | 0.9138
58 | 0.4751 | 0.5478 | 0.62356 | 0.7083 | 0.80533 | 0.9038
57 | 0.4484 | 0.5189 | 0.59584 | 0.6831 | 0.7873 | 0.8921
56 | 0.4223 | 0.4912 | 0.57011 | 0.6579 | 0.76858 | 0.88
55 | 0.4009 | 0.4686 | 0.54499 | 0.6346 | 0.74825 | 0.8688
54 | 0.3829 | 0.4488 | 0.52187 | 0.614 | 0.72952 | 0.858
53 | 0.3649 | 0.4295 | 0.50435 | 0.5947 | 0.714 | 0.8474
52 | 0.3504 | 0.4137 | 0.49054 | 0.5792 | 0.70188 | 0.8386
51 | 0.3435 | 0.4065 | 0.47743 | 0.5699 | 0.69077 | 0.8336
50 | 0.3363 | 0.3986 | 0.47142 | 0.5628 | 0.68596 | 0.8293
49 | 0.3342 | 0.3959 | 0.46752 | 0.5612 | 0.68486 | 0.8285
48 | 0.3323 | 0.3954 | 0.46962 | 0.5613 | 0.68576 | 0.8292
47 | 0.3367 | 0.3995 | 0.47132 | 0.567 | 0.69087 | 0.8327
46 | 0.3388 | 0.4038 | 0.47943 | 0.5724 | 0.69637 | 0.8369
45 | 0.3429 | 0.4107 | 0.48904 | 0.5799 | 0.70278 | 0.842
44 | 0.3506 | 0.419 | 0.49755 | 0.5903 | 0.7129 | 0.848
43 | 0.3601 | 0.4286 | 0.50596 | 0.6021 | 0.72351 | 0.8542
42 | 0.3676 | 0.4387 | 0.51737 | 0.6123 | 0.73142 | 0.8604
41 | 0.3741 | 0.4473 | 0.52938 | 0.6216 | 0.74004 | 0.8658
40 | 0.3866 | 0.4591 | 0.53578 | 0.6344 | 0.75005 | 0.8717
39 | 0.392 | 0.4665 | 0.54759 | 0.6423 | 0.75756 | 0.876
38 | 0.4004 | 0.4743 | 0.5554 | 0.6518 | 0.76717 | 0.8803
37 | 0.407 | 0.4833 | 0.56451 | 0.6591 | 0.77128 | 0.8845
36 | 0.4118 | 0.4881 | 0.57292 | 0.6654 | 0.77889 | 0.8871
35 | 0.4184 | 0.4964 | 0.57882 | 0.672 | 0.78149 | 0.8906
34 | 0.4203 | 0.4987 | 0.58593 | 0.6758 | 0.7875 | 0.8922
33 | 0.4244 | 0.5048 | 0.59083 | 0.68 | 0.7872 | 0.895
32 | 0.429 | 0.5081 | 0.59213 | 0.6844 | 0.79211 | 0.8965
31 | 0.4283 | 0.508 | 0.59624 | 0.6854 | 0.79511 | 0.8966
30 | 0.4321 | 0.5119 | 0.59524 | 0.688 | 0.79491 | 0.8983
29 | 0.4329 | 0.5115 | 0.59403 | 0.6891 | 0.79772 | 0.898
28 | 0.4299 | 0.5104 | 0.59514 | 0.6874 | 0.79511 | 0.898
27 | 0.4313 | 0.5119 | 0.59063 | 0.6874 | 0.79131 | 0.8984
26 | 0.4282 | 0.5086 | 0.58713 | 0.6847 | 0.78991 | 0.8972
25 | 0.4194 | 0.5002 | 0.58603 | 0.6787 | 0.7882 | 0.8945
24 | 0.4126 | 0.4921 | 0.58052 | 0.6733 | 0.7876 | 0.8914
23 | 0.4077 | 0.4876 | 0.57252 | 0.6681 | 0.78049 | 0.8896
22 | 0.3981 | 0.4808 | 0.56621 | 0.6594 | 0.77068 | 0.887
21 | 0.3903 | 0.4699 | 0.5546 | 0.6514 | 0.76697 | 0.8821
20 | 0.385 | 0.462 | 0.53878 | 0.6443 | 0.76006 | 0.8786
19 | 0.3709 | 0.4502 | 0.52868 | 0.6305 | 0.74645 | 0.8732
18 | 0.3537 | 0.4306 | 0.51687 | 0.6148 | 0.73903 | 0.8646
17 | 0.3433 | 0.4197 | 0.49745 | 0.6011 | 0.72291 | 0.8582
16 | 0.3222 | 0.3981 | 0.48334 | 0.5803 | 0.70869 | 0.8474
15 | 0.312 | 0.3853 | 0.45761 | 0.5638 | 0.68886 | 0.8383
14 | 0.2879 | 0.3588 | 0.43879 | 0.5384 | 0.67144 | 0.8229
13 | 0.2726 | 0.3424 | 0.41067 | 0.5144 | 0.6427 | 0.8098
12 | 0.2409 | 0.3069 | 0.39195 | 0.4801 | 0.62057 | 0.786
11 | 0.2241 | 0.2865 | 0.35702 | 0.4509 | 0.58652 | 0.7654
10 | 0.2027 | 0.2566 | 0.32199 | 0.4185 | 0.55608 | 0.7358
9 | 0.1732 | 0.2269 | 0.29256 | 0.3731 | 0.50691 | 0.7011
8 | 0.1511 | 0.2015 | 0.25293 | 0.3299 | 0.45313 | 0.6606
7 | 0.1248 | 0.1642 | 0.21419 | 0.2857 | 0.40687 | 0.6037
6 | 0.09466 | 0.1235 | 0.17866 | 0.2353 | 0.35219 | 0.5306
5 | 0.07644 | 0.1043 | 0.13222 | 0.1827 | 0.27148 | 0.4563
4 | 0.05472 | 0.07428 | 0.091492 | 0.1328 | 0.20108 | 0.3551
3 | 0.03452 | 0.04469 | 0.05527 | 0.08636 | 0.13359 | 0.2387
2 | 0.01273 | 0.01702 | 0.032339 | 0.04092 | 0.070208 | 0.1259
1 | 0.003175 | 0.00219 | 0.009976 | 0.01408 | 0.025626 | 0.03478
0 | 0.0001363 | 0.000131 | 0.00018697 | 0.0002443 | 0.00029782 | 0.0006138
-1 | 0.009837 | 0.01132 | 0.0043479 | 0.01943 | 0.027078 | 0.05622
-2 | 0.01859 | 0.02354 | 0.035092 | 0.05182 | 0.084979 | 0.155
-3 | 0.0426 | 0.05373 | 0.067901 | 0.1067 | 0.16463 | 0.286
-4 | 0.06811 | 0.0889 | 0.1155 | 0.1655 | 0.24825 | 0.406
-5 | 0.09921 | 0.1264 | 0.17025 | 0.2352 | 0.34398 | 0.5138
-6 | 0.1465 | 0.1879 | 0.2198 | 0.3108 | 0.42379 | 0.6222
-7 | 0.1766 | 0.2281 | 0.29096 | 0.376 | 0.50871 | 0.6969
-8 | 0.2208 | 0.2863 | 0.35322 | 0.443 | 0.5728 | 0.7601
-9 | 0.2667 | 0.3357 | 0.41117 | 0.5103 | 0.6427 | 0.8051
-10 | 0.3042 | 0.3809 | 0.47503 | 0.5639 | 0.69718 | 0.8382
-11 | 0.3559 | 0.4346 | 0.52227 | 0.6198 | 0.74374 | 0.8668
-12 | 0.402 | 0.4809 | 0.56851 | 0.6666 | 0.7851 | 0.8875
-13 | 0.4403 | 0.5274 | 0.61996 | 0.7029 | 0.80593 | 0.9059
-14 | 0.4837 | 0.569 | 0.65709 | 0.7392 | 0.83557 | 0.9198
-15 | 0.5229 | 0.6071 | 0.69332 | 0.7692 | 0.858 | 0.9303
-16 | 0.5601 | 0.6434 | 0.72545 | 0.7949 | 0.87332 | 0.9403
-17 | 0.5992 | 0.6757 | 0.74817 | 0.8198 | 0.89575 | 0.9473
-18 | 0.6309 | 0.7078 | 0.7756 | 0.8395 | 0.90266 | 0.9551
-19 | 0.6663 | 0.739 | 0.79261 | 0.859 | 0.91318 | 0.9617
-20 | 0.6907 | 0.7597 | 0.81493 | 0.8725 | 0.92389 | 0.9654
-21 | 0.7125 | 0.7799 | 0.83675 | 0.8843 | 0.9287 | 0.9691
-22 | 0.7343 | 0.797 | 0.85277 | 0.8949 | 0.93831 | 0.9716
-23 | 0.7551 | 0.8138 | 0.86638 | 0.9044 | 0.94592 | 0.9743
-24 | 0.7808 | 0.8363 | 0.87369 | 0.917 | 0.94853 | 0.9788
-25 | 0.794 | 0.8459 | 0.8884 | 0.9222 | 0.95454 | 0.9798
-26 | 0.8101 | 0.8565 | 0.89771 | 0.9289 | 0.96335 | 0.9806
-27 | 0.8265 | 0.8711 | 0.90511 | 0.9361 | 0.96455 | 0.9834
-28 | 0.8376 | 0.8808 | 0.91652 | 0.9413 | 0.96415 | 0.985
-29 | 0.8512 | 0.8904 | 0.92133 | 0.9463 | 0.97036 | 0.986
-30 | 0.8644 | 0.9015 | 0.92583 | 0.9518 | 0.97166 | 0.988
-31 | 0.8722 | 0.9052 | 0.93394 | 0.9537 | 0.97757 | 0.9877
-32 | 0.8823 | 0.9144 | 0.93884 | 0.9584 | 0.97657 | 0.9897
-33 | 0.8905 | 0.9189 | 0.94355 | 0.9612 | 0.98157 | 0.9896
-34 | 0.8996 | 0.9277 | 0.94765 | 0.9648 | 0.97987 | 0.9915
-35 | 0.9058 | 0.9311 | 0.95206 | 0.9669 | 0.98388 | 0.9913
-36 | 0.9123 | 0.9369 | 0.95636 | 0.9702 | 0.98288 | 0.9925
-37 | 0.9202 | 0.9416 | 0.95736 | 0.9721 | 0.98728 | 0.9928
-38 | 0.924 | 0.9443 | 0.96257 | 0.9733 | 0.98798 | 0.9929
-39 | 0.93 | 0.9501 | 0.96477 | 0.9762 | 0.98688 | 0.9943
-40 | 0.9365 | 0.9556 | 0.96557 | 0.9788 | 0.98778 | 0.9952
-41 | 0.9387 | 0.9562 | 0.97027 | 0.9794 | 0.98898 | 0.9948
-42 | 0.942 | 0.9586 | 0.97408 | 0.9804 | 0.98868 | 0.9953
-43 | 0.9466 | 0.9621 | 0.97448 | 0.9823 | 0.99039 | 0.9956
-44 | 0.9528 | 0.9662 | 0.97318 | 0.9842 | 0.99309 | 0.9963
-45 | 0.956 | 0.9692 | 0.97518 | 0.9855 | 0.99269 | 0.9967
-46 | 0.957 | 0.9694 | 0.97958 | 0.9857 | 0.99239 | 0.9966
-47 | 0.9603 | 0.971 | 0.98028 | 0.9864 | 0.99479 | 0.9964
-48 | 0.9628 | 0.9737 | 0.98188 | 0.9875 | 0.99359 | 0.9971
-49 | 0.9642 | 0.9741 | 0.98479 | 0.9878 | 0.99389 | 0.9971
-50 | 0.9675 | 0.9769 | 0.98449 | 0.9896 | 0.99479 | 0.9975
-51 | 0.9683 | 0.9783 | 0.98749 | 0.9897 | 0.99309 | 0.9979
-52 | 0.9712 | 0.9786 | 0.98759 | 0.9902 | 0.9965 | 0.9973
-53 | 0.9742 | 0.982 | 0.98769 | 0.9915 | 0.99529 | 0.9981
-54 | 0.9762 | 0.9827 | 0.98809 | 0.9918 | 0.9973 | 0.9979
-55 | 0.9776 | 0.9845 | 0.98909 | 0.9926 | 0.99599 | 0.9984
-56 | 0.9803 | 0.9863 | 0.98829 | 0.9933 | 0.998 | 0.9984
-57 | 0.9804 | 0.9864 | 0.99089 | 0.9934 | 0.9969 | 0.9986
-58 | 0.9828 | 0.989 | 0.99059 | 0.9948 | 0.99619 | 0.9992
-59 | 0.9824 | 0.9868 | 0.99339 | 0.9939 | 0.9978 | 0.9983
-60 | 0.9848 | 0.9893 | 0.99319 | 0.9949 | 0.9972 | 0.9988
-61 | 0.986 | 0.9907 | 0.99299 | 0.9953 | 0.9974 | 0.9991
-62 | 0.987 | 0.99 | 0.99429 | 0.9953 | 0.9991 | 0.9986
-63 | 0.9877 | 0.9903 | 0.9951 | 0.9954 | 0.9997 | 0.9985
-64 | 0.9892 | 0.9922 | 0.995 | 0.9964 | 0.9985 | 0.999
-65 | 0.9898 | 0.9935 | 0.996 | 0.997 | 0.9969 | 0.9995
-66 | 0.9916 | 0.9937 | 0.9948 | 0.9972 | 0.9998 | 0.9991
-67 | 0.9922 | 0.9942 | 0.9956 | 0.9971 | 0.9996 | 0.9991
-68 | 0.9933 | 0.9948 | 0.9962 | 0.9977 | 1.0001 | 0.9992
-69 | 0.9927 | 0.9943 | 0.998 | 0.9972 | 0.9993 | 0.9992
-70 | 0.9943 | 0.9947 | 0.9972 | 0.9976 | 1.0011 | 0.999
-71 | 0.9952 | 0.996 | 0.9978 | 0.9984 | 0.9997 | 0.9994
-72 | 0.9956 | 0.9959 | 0.9981 | 0.998 | 1.001 | 0.9992
-73 | 0.9961 | 0.9973 | 0.9982 | 0.9987 | 0.9996 | 0.9997
-74 | 0.9968 | 0.9983 | 0.9986 | 0.9992 | 0.9988 | 0.9999
-75 | 0.9971 | 0.9977 | 0.999 | 0.9989 | 1 | 0.9996
-76 | 0.9985 | 0.9981 | 0.998 | 0.999 | 1.0014 | 0.9994
-77 | 0.9973 | 0.9982 | 1.0006 | 0.9989 | 0.9995 | 0.9996
-78 | 0.9988 | 0.999 | 0.9999 | 0.9995 | 1.0004 | 0.9997
-79 | 0.9985 | 0.9986 | 1.0009 | 0.9994 | 0.9996 | 0.9998
-80 | 1 | 1 | 1 | 1 | 1 | 1